## FW Manhole Schedule
Adoptable Foul Water Drainage Manhole Schedule
Manhole Number | Cover Level (m) | Invert Level (m) | Major Pipe Diameter (mm) | Depth to Soffit (m) | Manhole Type | Manhole Diameter (mm) | Manhole Cover |  | Pipe In |  | Pipe Out |  | Location |  | Comments
[7 empty] | Load Class | Size (mm) (l) x (w) x (d) | Invert Level (m) | Pipe Diameter (mm) | Invert Level (m) | Pipe Diameter (mm) | Easting | Northing
F1 | 3.75 | 2.8 | 150 | 0.8 | Type E | 1200 | D400 | 600x600x150 | 2.8 | 150 | 2.8 | 150 | 8858.929 | -1055.569 | -
F2 | 3.875 | 2.525 | 150 | 1.2 | Type E | 1200 | D400 | 600x600x150 | 2.525 | 150 | 2.525 | 150 | 8898.428 | -1066.043 | -
F3 | 3.92 | 2.41 | 150 | 1.36 | Type E | 1200 | D400 | 600x600x150 | 2.41 | 150 | 2.41 | 150 | 8912.406 | -1075.369 | -
F4 | 3.6 | 2.14 | 150 | 1.31 | Type E | 1200 | D400 | 600x600x150 | 2.14 | 150 | 2.14 | 150 | 8949.966 | -1089.027 | -
F5 | 3.585 | TBC | 150 | TBC | TBC | 1200 | D400 | 600x600x150 | TBC | 150 | TBC | 225 | 8958.624 | -1089.726 | -
Adoptable Foul Pipeline Schedule
Pipe Reference | Manhole References | Upstream IL | Downstream IL | Pipe Dia. | Distance | Pipe Gradient | Pipe Gradient | Pipe Material
|  |  |  | (mm) | (m) | (1:X) | (%)
1 | F1 - F2 | 2.8 | 2.525 | 150 | 40.864 | 148.5964 | 0.67296 | Clay
1.001 | F2 - F3 | 2.525 | 2.41 | 150 | 16.804 | 146.1217 | 0.68436 | Clay
1.002 | F3 - F4 | 2.41 | 2.14 | 150 | 39.966 | 148.0222 | 0.67557 | Clay
1.003 | F4 - F5 | 2.14 | TBC | 150 | 8.686 | TBC | TBC | Clay
Foul Water Pipe Strength Calculations
Pipe Reference | Pipe Dia. (mm) | Depth of Cover |  | Bedding Factor | Design Load | We x 1.25 |  | Pipe Material
Bedding Factor
|  | Min (m) | Max (m) |  | We (kN/m) | (kN/m)
1 | 150 | 0.8 | 1.2 | 4.5 | 32.65 | 9.0694 |  | Clay
1.001 | 150 | 1.2 | 1.36 | 2.2 | 29.39 | 16.6989 |  | Clay
1.002 | 150 | 1.31 | 1.36 | 2.2 | 28.58 | 16.2386 |  | Clay
1.003 | 150 | 1.36 | TBC | 2.2 | TBC | TBC |  | Clay
Bedding Factors Class B.19; Class S = 2.2; Class Z = 4.5
Foul Water Demarcation Manhole Schedule
Manhole Number | Cover Level (m) | Invert Level (m) | Major Pipe Diameter (mm) | Depth to Soffit (m) | Manhole Type | Manhole Diameter (mm) | Manhole Cover |  | Pipe In |  | Pipe Out |  | Location |  | Comments
[7 empty] | Load Class | Size (mm) (l) x (w) x (d) | Invert Level (m) | Pipe Diameter (mm) | Invert Level (m) | Pipe Diameter (mm) | Easting | Northing
f17 | 3.89 | 2.85 | 150 | 0.89 | Type E | 1200 | C250 | 600x600x100 | 2.9 | 100 | 2.85 | 150 | 8851.657 | -1053.792 | -
f33 | 3.95 | 2.565 | 150 | 1.235 | Type E | 1200 | C250 | 600x600x100 | 2.615 | 100 | 2.565 | 150 | 8895.477 | -1070.464 | -
f51 | 3.975 | 2.555 | 150 | 1.27 | Type E | 1200 | C250 | 600x600x100 | 2.605 | 100 | 2.555 | 150 | 8899.447 | -1062.198 | -

## SW Manhole Schedule
Adoptable Surface Water Drainage Manhole Schedule
Manhole Number | Cover Level (m) | Invert Level (m) | Major Pipe Diameter (mm) | Depth to Soffit (m) | Manhole Type | Manhole Diameter (mm) | Manhole Cover |  | Pipe In |  | Pipe Out |  | Location |  | Comments
[7 empty] | Load Class | Size (mm) (l) x (w) x (d) | Invert Level (m) | Pipe Diameter (mm) | Invert Level (m) | Pipe Diameter (mm) | Easting | Northing
S1 | 3.605 | 2.18 | 225 | 1.2 | Type E | 1200 | D400 | 600x600x150 | 2.255 | 150 | 2.18 | 225 | 8854.032 | -1067.942 | -
S2 | 3.705 | 1.88 | 450 | 1.375 | Type E | 1500 | D400 | 600x600x150 | 2.105 | 225 | 1.88 | 450 | 8860.011 | -1057.511 | -
S3 | 3.87 | 1.635 | 600 | 1.635 | Type B | 1500 | D400 | 600x600x150 | 1.785 | 450 | 1.635 | 600 | 8896.105 | -1067.082 | -
S4 | 3.935 | 1.455 | 750 | 1.73 | Type B | 1800 | D400 | 600x600x150 | 1.605 | 600 | 1.455 | 750 | 8908.515 | -1075.362 | -
S5 | 3.59 | 1.36 | 225 | 2.005 | Flow Control | 2700 | D400 | 1200x600x150 600x600x150 | 1.36 | 750 | 1.36 | 225 | 8951.715 | -1091.071 | Manhole to be fitted with Hydrobrake flow control to restrict surface water discharge to a peak flow of 5.0l/s for all storm events upto and including 1 in 100 year + 30% climate change.
S6 | 3.67 | TBC | 600 | TBC | TBC | 1500 | D400 | 600x600x150 | TBC | 225 | TBC | 600 | 8964.409 | -1106.474
Adoptable Surface Pipeline Schedule
Pipe Reference | Manhole References | Upstream IL | Downstream IL | Pipe Dia. | Distance | Pipe Gradient | Pipe Gradient | Pipe Material
|  |  |  | (mm) | (m) | (1:X) | (%)
1 | S1 - S2 | 2.18 | 2.105 | 225 | 12.023 | 160.3067 | 0.6238 | Clay
1.001 | S2 - S3 | 1.88 | 1.785 | 450 | 37.341 | 393.0632 | 0.25441 | Concrete
1.002 | S3 - S4 | 1.635 | 1.605 | 600 | 14.918 | 497.2667 | 0.2011 | Concrete
1.003 | S4 - S5 | 1.455 | 1.36 | 750 | 45.968 | 483.8737 | 0.20667 | Concrete
1.004 | S5 - S6 | 1.36 | TBC | 225 | 19.96 | TBC | TBC | Clay
Surface Water Pipe Strength Calculations
Pipe Reference | Pipe Dia. (mm) | Depth of Cover |  | Bedding Factor | Design Load | We x 1.25 |  | Pipe Material
Bedding Factor
|  | Min (m) | Max (m) |  | We (kN/m) | (kN/m)
1 | S1 - S2 | 1.2 | 1.375 | 2.2 | 34.88 | 19.8182 |  | Clay
1.001 | S2 - S3 | 1.375 | 1.635 | 2.2 | 61.19 | 34.767 |  | Concrete
1.002 | S3 - S4 | 1.635 | 1.73 | 2.2 | 69.44 | 39.4545 |  | Concrete
1.003 | S4 - S5 | 1.73 | 2.005 | 2.2 | 81.61 | 46.3693 |  | Concrete
1.004 | S5 - S6 | 2.005 | TBC | TBC | TBC | TBC |  | Clay
Bedding Factors Class B.19; Class S = 2.2; Class Z = 4.5
Surface Water Demarcation Manhole Schedule
Manhole Number | Cover Level (m) | Invert Level (m) | Major Pipe Diameter (mm) | Depth to Soffit (m) | Manhole Type | Manhole Diameter (mm) | Manhole Cover |  | Pipe In |  | Pipe Out |  | Location |  | Comments
[7 empty] | Load Class | Size (mm) (l) x (w) x (d) | Invert Level (m) | Pipe Diameter (mm) | Invert Level (m) | Pipe Diameter (mm) | Easting | Northing
S5 | 3.95 | 2.25 | 150 | 1.55 | Type B | 1200 | C250 | 600x600x100 | 2.3 | 100 | 2.25 | 150 | 8849.93 | -1055.048 | -
S8 | 3.9 | 2.12 | 150 | 1.63 | Type B | 1200 | C250 | 600x600x100 | 2.17 | 100 | 2.12 | 150 | 8893.584 | -1070.86 | -
S10 | 3.875 | 2.135 | 150 | 1.59 | Type B | 1200 | C250 | 600x600x100 | 2.185 | 100 | 2.135 | 150 | 8897.808 | -1060.45 | -