## Cover (F)
2698 - Holbeach

## Document Control
Document Control:
Title: | Visual Tree Assessment Survey Report
Client: | Tesco Stores Ltd
Store: | 2698 - Holbeach
.
GC Reference: | J200386
Author: | Holly Hawkins
Approved By: | Kevin Slezacek
Issue Status: | Issue | Date | Status | Version
| 1 | 2021-02-19 | Final | 1
2
3
Disclaimer: The recommendations contained in this Report represent Ground Control’s professional opinions, in exercising the duty of care required of a suitably experienced and qualified Arboriculturist Surveyor / Arboricultural Consultant. All data recorded and recommendations made are based on observable factors present at the time of inspection. Inspections consist of a ground based visual inspection only. Where access to carry out a full inspection is not possible due to reasons such as vegetation, topography, fencing or other situations that the surveyor feels are unsafe, the Arboriculturist will make appropriate notes within the survey schedule. The mitigation recommendations, or any other conclusions do not preclude the possibility of failure from undetected conditions, weather events, or other acts of man or nature. Trees can unpredictably fail even if no defects or other conditions are present. Ground Control can make no warranty or guarantee whatsoever regarding the safety of any tree, trees, or parts of trees. The report has been prepared by Ground Control Ltd for the sole and exclusive use of the Client and for the specific purpose for which Ground Control has been commissioned. Ground Control accepts no responsibility or liability for any use that is made of this document other than by the client for the purposes for which it was originally commissioned and prepared. Use of the Report by any other person is unauthorised and such use is at the sole risk of the user.

## Contents
Contents
Executive Summary
1 | Introduction
2 | Contract Specifics
3 | Risk Zone/ Hazard Class and Action Priority
4 | Survey & Action Schedule Key
| Annex A: | Survey Schedule
| Annex B: | Action Schedule
| Annex C: | Survey & Action Plan
| Annex D: | Photographic Records
Executive Summary
Survey Date(s): |  | 2021-02-03
Arboricultural Surveyor: |  | Graham Causey
Insepction Records: |  | 8
Action Records: |  | 7
Action Priorities: |  | The table below provides a collated summary of the recommended tree work actions (listed in full within Annex B) in relation to the ‘Action Priority’ timeframes.
|  | High | Medium | Low
IMMEDIATE /URGENT *
Within 1 - 3 months |  | 2
Within 3 - 6 months |  | 5
Within 6 - 12 months
Within 12 - 18 months
Within 2-7 Years
Total |  | 7 | 0 | 0
* All immediate/Urgent tree works actions have been issued to Tesco outside of this report in accordance with separate agreed process.

## Intro
1 | Introduction:
1.1 | Legislation and policies are now putting greater ownership and duty of care on landowners and those who have control over the tree’s management. Ground Control Ltd has been commissioned by Tesco to undertake a visual tree condition survey of this store as part of an estate wide tree survey programme during 2020/2021, ensuring the Client is proactively working towards meeting their duties in this regard |  | 2.4 |  | Data Collection:
|  |  |  |  | Data will be collected using mobile data collection hardware and software and processed through Ground Control’s tree database.
|  |  |  |  | Inspections recorded within the survey and are traceable to an individual tree or tree group plotted on the maps.
|  |  |  |  | In the event the surveyors have limited access to trees, this information will be included within the inspection record. If trunks and base of trees are not inspected, crown vitality will still be recorded as an indicator to general health.
1.2 | The purpose of this report is to assess the current risk of direct damage to structures, people or vehicles caused by trees located at the store address.
1.3 | This report is valid for no longer than 12 months. |  | 2.5 |  | Remedial Works Identified:
1.4 | It is recommended that all sites are re-inspected at a minimum of every two years or after a significant, strong wind event or as per surveyor recommendation regarding specific tree. |  |  |  | All recommendations for tree works will be made taking into account the target type, species of tree, type and size of defect.
2 | Contract Specifics |  |  |  | Deadwood under the size of 50mm diameter will be considered as minor deadwood with no action where by the tree is not located over an obviously well used communal space or car park.
2.1 | Client agreed scope of work specifics and qualifications as part of the estate wide tree surveying programme.
2.2 | Survey Area: |  |  |  | Within low risk areas very little remedial works will be recommended unless there is clear evidence that people use the target area (i.e. regular unmade path or glade within a woodland area). The Client (including store manager) should review completed survey and inform Ground Control of any additional actions required based on operational knowledge of the store.
|  | The extents of the tree survey area is based on Client provided PDF copy 'redline' boundary drawings which designate the extent of Tesco landownership boundaries based on either land registry boundaries or other contractual agreements.
|  | Ground Control has digitised the boundaries based on a visual assessment from the Client provided plans, with confirmation sought from Tesco asset managers where ambiguities were present. In the absence of digital boundaries the drawn boundaries may not be 100% accurate.
|  |  |  |  | Each inspection will record tree defects observed by the arboricultural surveyor and make recommendations for remedial action based on the conditions on the day of survey, viewed from ground level.
|  | All trees within the drawn boundary are to be surveyed.
2.3 | Base Mapping:
|  | Ground Control has purchased aerial imagery in the absence of Client provided base mapping.
Continued Overleaf
2.6 |  | Tree Tagging & Photography: | 3.4 | The table below sets out the proposed risk zones and land use/feature that falls within each zone.
|  | Only trees with issues or work action recommendations will be tagged and tie in with individual identification number contained within this report.
[5 empty] | Risk Zone | Details
|  | Where possible trees requiring remedial works (actions) only will be photographed. |  |  | High | Adjacent property including railways, gardens, parks or schools, public roads and footpaths, car parks. Buildings, infrastructure or plant. Any internal access roads or footpaths leading to buildings or infrastructure used on a regular basis.
2.7 |  | Other:
|  | Local Authority site checks for Tree Preservation Order (TPO) or Conservation Area (CA) status as part of surveying programme.
3 |  | Risk Zones /Hazard Class |  |  | Medium | Open grassland or accessible tree groups
[5 empty] | Low | Woodlands or areas where there is no access and would not require any work.
3.1 | Guidelines for this subject come from Common sense risk management of trees- National Tree Safety Group (NTSG) and due consideration will be given to the principles set out below:
|  |  | 3.5 |  | The table overleaf combines this risk zoning with the action prioritisation to provide a complete
|  | Public impact - Numbers of public using site
|  | Site usage - Location of roads, footpaths, buildings
|  | Business Risk - Risk of damage to property
3.2 | The Location of trees will be categorised as High (Red), Medium (Orange), Low (Green) and be dependent on the accessibility to the general public and on site frequency of use.
3.3 | Tesco has not provided risk zones maps specific to each site. On this basis the categorisation is based solely on the arboricultural surveyor's discretion from observations gained during the site visit only. Ground Control cannot be held liable for any incorrect categorisation of risk/hazard zones.

## Table
Table combining Risk Zone/Hazard Class, Works Priority and Tesco Coding
Risk Zone/Hazard Class | Work Priority | Tesco Code | Time Limits (as detailed on survey schedule) | Details
HIGH Adjacent property including gardens, parks or schools, public roads and footpaths, car parks. Buildings, infrastructure or plant. Any internal access roads or footpaths leading to buildings or infrastructure used on a regular basis | HIGH | P1 | Immediate/Urgent | Separate to this report all urgent work (immediate) has been phoned / emailed through immediately to the Client
|  | P2 | Within 1- 3 months Within 3-6 months | Covers trees within target distance of High Risk Zone likely to cause injury, death or substantial damage. Includes crown lifts over roads, footpaths and car parks.
MEDIUM Open Areas such as tree groups or grassland with limited usage | MEDIUM | P2/P3 | Within 6 months Within 12-18 months | Covers trees within target distance of High Risk Zone likely to cause an inconvenience such as pruning to clear buildings or phone lines. Covers trees within target distance of Medium Risk Zone likely to cause injury or damage.
LOW Woodlands or areas where there is no access and would not require any work | LOW | P3 | Within 2-7 Years | Covers trees within target distance of High or Med Risk Zones with regard to tree works that are necessary to be programmed to promote the future health and well-being of tree stock, such as re-reductions whereby higher categories aren't necessary.

## Key
4 | Survey & Action Schedule Key:
| Map No: | Refers to map number in Annex C where there are multiple maps |  | V (Veteran) = A mature specimen in decline with significant dead wood and cavities which are advantageous to wildlife
| Tree Ref No: | Assigned tree number. Corresponds to supporting plans. Trees have been categorised as one of the following: Tree (T) or Group (G)
|  |  | Target: | Depicts the target with which the tree as a whole or part is within distance of.
| Tree Tag No. | Links the tree on report to the tree on site. | Access: | Informs if the surveyor has been unable to carry out a full inspection and why.
| Tree Type: | Tree = Individual tree or Group = Tree Group
| Species: | The common name of the tree | Inspection Condition: | Categorised as either: Good, Fair, Poor or Dead
| Tree Remarks: | Species within group. Tag number
| Group Tree count: | The estimated number of trees within the tree group | Inspection Risk Category | Refer to section 3.0 hazard classification.
| Ownership: | Records ownership of tree - client + location or 3rd party
| Height (m): | In line with National Housing Federation height banding to include: 0-5, 5-10m, 10-15m, 15-20m and 20+M | Inspection Remarks | Remarks in addition to other observations
| Stem Diameter (mm): | The diameter of the trunk measured in millimetres taken with a DBH Tape at a height 1.5m above ground. In line with National Housing Federation DBH banding to include: 0-150mm, 150-300mm, 300-450mm, 450-600mm, 600-1000mm and >1000mm | Observation Physical Remarks: | Observations made on the trees structural condition, wounds and defects
|  |  | Observation - Disease: | Observations made on the trees physiological condition including fungal bodies
| Crown Spread (m): | Canopy spread of the tree
|  |  | Crown Defoliation | % of crown defoliation
| Age Class: | Recorded as:
|  | Y (Young) = Staked tree or tree with high growth potential (in 1st 3rd of life expectancy) | Action Reference No. | Links to Ground Control's internal reference system
|  | MA (Middle Age) = Tree nearing full height but not full spread or stem diameter (Tree in 2nd 3rd of life expectancy) | Action: | Title of Remedial work specification
|  |  | Action Remarks: | Specific specification
|  | EM (Early Mature) M (Mature) OM (Over Mature) = A mature specimen with limited potential for any significant increase in size but with a reasonable safe life expectancy (in its last 3rd of life expectancy) | Action By: | Tree team, GCGM, client or 3rd party
|  |  | Action Priority: | Categorised under High, Medium, Low as detailed within section 3.0
|  |  | Kit/ Plant/ TM | Detail on required kit, plant or traffic management

## Annex A
Annex A - Survey Schedule
Locality Name | Tree Reference | Inspection Reference | Tag Number | TreeType | Species | Tree Remarks | Group Number | Ownership | Nearest House | Height Range | DBH Range | Crown Diameter | Age Class | Targets | Access | Inspection General Condition | Inspection Risk Category | Inspection Remarks | Conditions | Crown Defoliation
2698 - Holbeach | GC019617 | IN00019288 | nt | Tree | Whitebeam |  |  | Client |  | 6 - 10 Metres | 300 - 450 mm | 4 | Mature | Footpath, Building | Unable to Inspect Main Structure Due to Ivy | Poor | No Works at this Time |  | Prolific Ivy, Prolific Ivy
2698 - Holbeach | GC019618 | IN00019289 | nt | Tree | Rowan |  |  | Client |  | 6 - 10 Metres | 0 - 150 mm | 4 | Middle Aged | Footpath | Full Access | Fair | No Works at this Time | stakes and ties need removing | Ivy Covered Stem
2698 - Holbeach | GC019619 | IN00019290 | 0303 | Tree | Goat Willow |  |  | Client |  | 6 - 10 Metres | 300 - 450 mm | 7 | Early Mature | Footpath, Road, Street Lamp | Full Access | Fair | Work Action Required |  | Ivy Covered Stem, Co-dominant Stem, Low Crown, Minor Dead Wood Under 50mm Diameter
2698 - Holbeach | GC019620 | IN00019291 | nt | Tree | Lime |  |  | Third Party |  | 20+ Metres | 600 - 750 mm | 10 | Mature | Accessible Area, Car Park | Full Access | Fair | Work Action Required | tree in adjacent park | Ivy Covered Stem, Prolific Epicormic/Basal Growth, Low Crown, Decay Pockets, Minor Dead Wood Under 50mm Diameter
2698 - Holbeach | GC019621 | IN00019292 | nt | Tree | Sycamore |  |  | Client |  | 11 - 15 Metres | 450 - 600 mm | 11 | Mature | Car Park | Full Access | Fair | No Works at this Time |  | Ivy Covered Stem, Prolific Epicormic/Basal Growth, Minor Dead Wood Under 50mm Diameter, Decay Pockets, Asymmetrical Crown
2698 - Holbeach | GC019622 | IN00019293 | 0304 | Tree | Sycamore |  |  | Client |  | 11 - 15 Metres | 300 - 450 mm | 11 | Mature | Car Park, Street Lamp | Full Access | Poor | Work Action Required | poss early stages of sooty bark | Co-dominant Stem, Minor Dead Wood Under 50mm Diameter, Major Dead Wood Over 50mm Diameter, Crown Dieback, Sooty Bark Disease (Cryptostroma corticale)
2698 - Holbeach | GC019623 | IN00019294 | 0305 | Tree | Sycamore |  |  | Client |  | 16 - 20 Metres | 600 - 750 mm | 12 | Mature | Car Park, Pedestrian Crossing | Full Access | Fair | Work Action Required |  | Co-dominant Stem, Minor Dead Wood Under 50mm Diameter, Major Dead Wood Over 50mm Diameter
2698 - Holbeach | GC019624 | IN00019295 | nt | Group | Lime |  | 3 | Third Party |  | 20+ Metres | 750 - 1000 mm | 14 | Mature | Accessible Area, Boundary Wall or Fence | Full Access | Fair | Work Action Required |  | Lapsed Pollard, Low Crown, Decay Pockets, Minor Dead Wood Under 50mm Diameter

## Annex B
Annex B - Action Schedule
Locality Name | Action Reference Number | Tree Reference | Tag Number | Species | Tree Remarks | Group Number | Inspection Remarks | Action | Action Remarks | Action By | Action Priority | Site Hazard Class | Work Units | Kit Plant
2698 - Holbeach | AC00004833 | GC019619 | 0303 | Goat Willow |  |  |  | Crown Lift to Statutory Height Over Road to 5.2m | reduce lateral spread to kerb | Tree Team | Within 3 - 6 Months | High Risk | 0.25 | No Specialist Equipment
2698 - Holbeach | AC00004834 | GC019619 | 0303 | Goat Willow |  |  |  | Prune to Clear Street Lamp |  | Tree Team | Within 3 - 6 Months | High Risk | 0.25 | No Specialist Equipment
2698 - Holbeach | AC00004840 | GC019620 | nt | Lime |  |  | tree in adjacent park | Crown Lift Over Car Park to 2.5m |  | Tree Team | Within 3 - 6 Months | High Risk | 0.083 | No Specialist Equipment
2698 - Holbeach | AC00004841 | GC019620 | nt | Lime |  |  | tree in adjacent park | Remove Basal and Epicormic Growth up to 2.5m | cut back basal on client side | Tree Team | Within 3 - 6 Months | High Risk | 0.083 | No Specialist Equipment
2698 - Holbeach | AC00004844 | GC019622 | 0304 | Sycamore |  |  | poss early stages of sooty bark | Remove Dead Wood |  | Tree Team | Within 1 - 3 Months | High Risk | 0.167 | No Specialist Equipment
2698 - Holbeach | AC00004845 | GC019623 | 0305 | Sycamore |  |  |  | Remove Dead Wood |  | Tree Team | Within 1 - 3 Months | High Risk | 0.25 | No Specialist Equipment
2698 - Holbeach | AC00005339 | GC019624 | nt | Lime |  | 3 |  | Prune to Clear Infrastructure by Specified Amount | crown lift overhanging branches to 1m above fence | Tree Team | Within 3 - 6 Months | High Risk | 0.5 | No Specialist Equipment

## Annex C
Annex C - Survey & Action Plan(s)

## Annex D
Annex D - Photographic Records

## Cover (R)
.